## Materials Takeoff
FOOD BOX MATERIALS TAKEOFF
Extracted from Food Box BOQ. Explicit rows are measured directly; estimated rows use stated assumptions.
Category | Material | Unit | BOQ Qty | Waste % | Suggested Order Qty | Basis | Source | Confidence | Notes
Bulk materials | Cement 42.5 for concrete works | Bags | 31.43 | 5% | 33 | 5.00m3 concrete x 1:2:4 mix, dry factor 1.54, 50kg bag volume 0.035m3 | BOQ rows 281, 285, 374 | Estimated | Covers slab, trench foundations, ring beam/lintels
Bulk materials | River/building sand for concrete works | m3 | 2.2 | 10% | 2.42 | 5.00m3 concrete x 1:2:4 mix, dry factor 1.54 | BOQ rows 281, 285, 374 | Estimated | Order by m3 or convert to tonnage using supplier density
Bulk materials | Crushed stone aggregate for concrete works | m3 | 4.4 | 10% | 4.84 | 5.00m3 concrete x 1:2:4 mix, dry factor 1.54 | BOQ rows 281, 285, 374 | Estimated
Masonry | Concrete blocks, 150/200mm mixed allowance | Nr | 850 | 5% | 893 | 68m2 blockwork x 12.5 blocks/m2 | BOQ rows 321, 331, 445 | Estimated | Separate 150mm and 200mm counts on site before ordering
Masonry | Cement 32.5 for blockwork mortar | Bags | 30.6 | 5% | 33 | 68m2 blockwork x 0.45 bags/m2 mortar allowance | BOQ rows 321, 331, 445 | Estimated
Masonry | Building sand for blockwork mortar | m3 | 2.72 | 10% | 2.99 | 68m2 blockwork x 0.04m3/m2 mortar allowance | BOQ rows 321, 331, 445 | Estimated
Masonry | Brickforce reinforcement | m | 104 | 5% | 109.2 | 24m + 80m measured in BOQ | BOQ rows 325, 453 | Explicit | About 7 rolls if supplied in 15m rolls
Masonry | UPVC air bricks 200x200mm | Nr | 12 | 0% | 12 | Measured quantity in BOQ | BOQ row 465 | Explicit
Plaster/render/screed | Cement 32.5 for plaster/render | Bags | 17.75 | 5% | 19 | Approx. 116.8m2 plaster/render x 20mm 1:4 plaster allowance | BOQ rows 337, 998, 1000, 1006, 1008 | Estimated | Reveal widths assumed at 150mm
Plaster/render/screed | Building sand for plaster/render | m3 | 2.49 | 10% | 2.74 | Approx. 116.8m2 plaster/render x 20mm 1:4 plaster allowance | BOQ rows 337, 998, 1000, 1006, 1008 | Estimated | Reveal widths assumed at 150mm
Plaster/render/screed | Cement 32.5 for 40mm floor bed/screed | Bags | 6.08 | 5% | 7 | 20m2 x 40mm bed, assumed 1:3 screed, dry factor 1.33 | BOQ row 980 | Estimated
Plaster/render/screed | Building sand for 40mm floor bed/screed | m3 | 2.13 | 10% | 2.34 | 20m2 x 40mm bed, assumed 1:3 screed, dry factor 1.33 | BOQ row 980 | Estimated
Substructure | Hardcore filling | m3 | 3 | 10% | 3.3 | 20m2 x 150mm thick hardcore bed | BOQ row 264 | Estimated | Equivalent about 4.5 tonnes at 1.5t/m3
Substructure | Sand blinding | m3 | 1.4 | 10% | 1.54 | 50mm blinding over 20m2 plus 8m2 foundation surfaces | BOQ rows 266, 268 | Estimated
Substructure | Damp proof membrane / polythene | m2 | 20 | 10% | 22 | Measured quantity in BOQ | BOQ row 274 | Explicit
Substructure | Anti-termite treatment | m2 | 40 | 0% | 40 | 20m2 excavation surfaces + 20m2 hardcore surface | BOQ rows 260, 270 | Explicit | BOQ gives treated area, not litres
Concrete reinforcement | Conforce '86' fabric reinforcement | m2 | 20 | 5% | 21 | Measured quantity in BOQ | BOQ row 308 | Explicit
Concrete reinforcement | 8mm high yield steel bars | kg | 20 | 5% | 21 | Measured quantity in BOQ | BOQ row 383 | Explicit
Concrete reinforcement | 12mm high yield steel bars | kg | 50 | 5% | 52.5 | Measured quantity in BOQ | BOQ row 385 | Explicit
Roofing | Roof sheets | m2 | 30 | 10% | 33 | Measured quantity in BOQ | BOQ row 513 | Explicit
Roofing | Cranked ridge capping | m | 3.5 | 10% | 3.85 | Measured quantity in BOQ | BOQ row 515 | Explicit
Ceiling/carpentry | 8mm particle board ceiling | m2 | 115 | 5% | 120.75 | Measured quantity in BOQ | BOQ row 584 | Explicit
Ceiling/carpentry | 225x25mm softwood rafters | m | 56 | 5% | 58.8 | Measured length in BOQ | BOQ row 592 | Explicit | Approx. 12 pieces if supplied in 5m lengths
Ceiling/carpentry | 150x50mm rafters/ceiling joists/struts/ties | m | 120 | 5% | 126 | Measured length in BOQ | BOQ row 597 | Explicit | Approx. 24 pieces if supplied in 5m lengths
Ceiling/carpentry | 100x50mm wall plate | m | 5 | 5% | 5.25 | Measured length in BOQ | BOQ row 599 | Explicit | Approx. 1 piece if supplied in 5m lengths
Ceiling/carpentry | 75x50mm purlins | m | 40 | 5% | 42 | Measured length in BOQ | BOQ row 601 | Explicit | Approx. 8 pieces if supplied in 5m lengths
Ceiling/carpentry | 50x50mm brandering | m | 80 | 5% | 84 | Measured length in BOQ | BOQ row 603 | Explicit | Approx. 16 pieces if supplied in 5m lengths
Doors/windows/ironmongery | Timber doors 825x1960mm | Nr | 3 | 0% | 3 | Measured quantity in BOQ | BOQ row 588 | Explicit
Doors/windows/ironmongery | Two lever mortice lock sets | Nr | 3 | 0% | 3 | Measured quantity in BOQ | BOQ row 607 | Explicit
Doors/windows/ironmongery | Rubber door stops | Nr | 3 | 0% | 3 | Measured quantity in BOQ | BOQ row 636 | Explicit
Doors/windows/ironmongery | Aluminium under-door seals | Nr | 3 | 0% | 3 | Measured quantity in BOQ | BOQ row 638 | Explicit
Doors/windows/ironmongery | Roller blinds | m2 | 22 | 5% | 23.1 | Measured quantity in BOQ | BOQ row 632 | Explicit
Joinery/kitchen | High gloss modular kitchen units incl. granite countertop | Item | 1 | 0% | 1 | Measured item in BOQ | BOQ row 611 | Explicit | Includes units, countertop, fittings, integrated appliances per BOQ wording
Joinery/kitchen | Heavy-duty steel shelving brackets | Nr | 27 | 0% | 27 | Measured quantity in BOQ | BOQ row 615 | Explicit
Joinery/kitchen | 18mm blockboard shelving | m2 | 16 | 5% | 16.8 | Measured quantity in BOQ | BOQ row 617 | Explicit
Joinery/kitchen | 12x12mm hardwood lipping | m | 36 | 5% | 37.8 | Measured quantity in BOQ | BOQ row 619 | Explicit
Metalwork/windows | Metal doors/gates type 1.5M 900x2000mm | Nr | 3 | 0% | 3 | Measured quantity in BOQ | BOQ row 701 | Explicit | Confirm exact object from drawings/specification
Metalwork/windows | Windows 2000x1000mm | Nr | 6 | 0% | 6 | Measured quantity in BOQ | BOQ row 707 | Explicit
Plumbing | 19mm diameter pipe | m | 10 | 5% | 10.5 | Measured quantity in BOQ | BOQ row 775 | Explicit
Plumbing | 13mm diameter pipe | m | 10 | 5% | 10.5 | Measured quantity in BOQ | BOQ row 777 | Explicit
Plumbing | Water heater | Nr | 1 | 0% | 1 | Measured quantity in BOQ | BOQ row 782 | Explicit
Plumbing | 19mm brass stop valve | Nr | 1 | 0% | 1 | Measured quantity in BOQ | BOQ row 786 | Explicit
Plumbing | 13mm brass stop valve | Nr | 3 | 0% | 3 | Measured quantity in BOQ | BOQ row 788 | Explicit
Plumbing | 13mm copper connectors | Nr | 3 | 0% | 3 | Measured quantity in BOQ | BOQ row 790 | Explicit
Plumbing | Cobra 19mm sink mixer | Nr | 1 | 0% | 1 | Measured quantity in BOQ | BOQ row 792 | Explicit
Plumbing | 110mm waste pipe | m | 15 | 5% | 15.75 | Measured quantity in BOQ | BOQ row 800 | Explicit
Plumbing | 50mm waste pipe | m | 10 | 5% | 10.5 | Measured quantity in BOQ | BOQ row 802 | Explicit
Plumbing | RO 200 SV NW 100 under-floor drain | Nr | 1 | 0% | 1 | Measured quantity in BOQ | BOQ row 808 | Explicit
Plumbing | 110mm gulley P trap | Nr | 1 | 0% | 1 | Measured quantity in BOQ | BOQ row 817 | Explicit
Sanitary fittings | Wash hand basin with taps | Nr | 1 | 0% | 1 | Measured quantity in BOQ | BOQ row 821 | Explicit
Sanitary fittings | Double bowl stainless steel sink | Nr | 1 | 0% | 1 | Measured quantity in BOQ | BOQ row 823 | Explicit
Drainage | Manhole 700x700x5000mm deep with cover | Nr | 1 | 0% | 1 | Measured quantity in BOQ | BOQ row 839 | Explicit
Electrical | 12-way TPN distribution board | Nr | 1 | 0% | 1 | Measured quantity in BOQ | BOQ row 896 | Explicit
Electrical | 36W fluorescent/batten light fittings | Nr | 11 | 0% | 11 | 3 + 2 + 6 fittings | BOQ rows 910, 911, 912 | Explicit | Confirm exact fitting types by location
Electrical | One-gang one-way wall switches | Nr | 3 | 0% | 3 | Measured quantity in BOQ | BOQ row 913 | Explicit
Electrical | Two-gang one-way wall switches | Nr | 1 | 0% | 1 | Measured quantity in BOQ | BOQ row 914 | Explicit
Electrical | 13A double socket outlets | Nr | 7 | 0% | 7 | Measured quantity in BOQ | BOQ row 932 | Explicit
Electrical | Cooker control unit with pilot lamps | Nr | 1 | 0% | 1 | Measured quantity in BOQ | BOQ row 933 | Explicit
Electrical | 20A geyser switch with pilot lamp | Nr | 1 | 0% | 1 | Measured quantity in BOQ | BOQ row 934 | Explicit
Electrical | Commercial stainless steel kitchen extraction hood | Nr | 1 | 0% | 1 | Measured quantity in BOQ | BOQ row 937 | Explicit | Includes ducting, fan, controls, lights and accessories per BOQ wording
Finishes | Floor finish / tiles to floor areas | m2 | 115 | 7% | 123.05 | Measured quantity in BOQ | BOQ row 984 | Explicit | BOQ description does not name tile type
Finishes | Skirting / floor edge finish | m | 69 | 5% | 72.45 | Measured quantity in BOQ | BOQ row 988 | Explicit
Finishes | Kitchen wall tiles / wall finish | m2 | 40 | 7% | 42.8 | Measured quantity in BOQ | BOQ row 992 | Explicit | BOQ description says to kitchen walls
Painting | Internal wall paint to plastered walls | m2 | 107 | 0% | 107 | Measured surface area in BOQ | BOQ row 1042 | Explicit | Paint litres depend on product coverage/coats
Painting | Ceiling paint to ceiling board surfaces | m2 | 115 | 0% | 115 | Measured surface area in BOQ | BOQ row 1049 | Explicit | Paint litres depend on product coverage/coats
Painting | External wall paint to plastered walls | m2 | 105 | 0% | 105 | Measured surface area in BOQ | BOQ row 1055 | Explicit | Paint litres depend on product coverage/coats
Painting | Door frame paint area | m2 | 3 | 0% | 3 | Measured surface area in BOQ | BOQ row 1062 | Explicit
Painting | Fascia board paint length | m | 56 | 0% | 56 | Measured length in BOQ | BOQ row 1066 | Explicit
CHECKS | Value
Material lines | 68
Explicit lines | 56
Estimated lines | 12

## Assumptions
Assumption | Value / Method
Concrete mix | 1:2:4 nominal mix with dry volume factor 1.54
Cement bag volume | 50kg cement bag assumed 0.035m3
Concrete quantity | 5.00m3: 100mm slab 20m2, trench foundations 2m3, ring beam/lintels 1m3
Block count | 12.5 blocks/m2 for 150mm/200mm blockwork; confirm exact block sizes before ordering
Blockwork mortar | 0.45 bags cement and 0.04m3 sand per m2 allowance
Plaster/render area | 116.8m2 includes measured wall areas and reveals assumed at 150mm width
Plaster/render mix | 20mm thick 1:4 plaster/render allowance
Screed/floor bed | 20m2 at 40mm, assumed 1:3 screed
Waste allowance | Applied only to suggested order quantity where relevant; adjust to supplier packaging/site conditions
Paint litres | Not converted; BOQ gives surface areas, paint litres depend on selected product coverage and number of coats
Tiles | Listed by measured area; tile count/cartons depend on chosen tile size and packaging